## Sheet1
PIN | Name | Length, mm | Extra details
PC0 | ADC1_INP10 |  | Photoresistor ADC
PC13 | B1 [Blue PushButton] |  | Integrated button
PE0 | BTN_1 |  | LCD extra button
PB10 | BTN_2 |  | LCD extra button | Initial length | Add length | Total | Trace length
PC6 | DCMI_D0 | 51.029 | DCMI | 34.1 | 30 | 115.129 | 64.1
PA10 | DCMI_D1 | 57.323 | DCMI | 37.7 | 20 | 115.023 | 57.7
PC8 | DCMI_D2 | 54.961 | DCMI, Required solder bridge on the right of C49 (SB20) | 47 | 10 | 111.961 | 57
PC9 | DCMI_D3 | 50.59 | DCMI, Required solder bridge (SB9) | 45 | 20 | 115.59 | 65
PC11 | DCMI_D4 | 37.051 | DCMI | 42 | 35 | 114.051 | 77
PB6 | DCMI_D5 | 90.738 | DCMI | 35.6 | 0 | 126.338 | 35.6
PB8 | DCMI_D6 | 75.47 | DCMI | 40 | 0 | 115.47 | 40
PB9 | DCMI_D7 | 72.288 | DCMI | 42.2 | 0 | 114.488 | 42.2
PA4 | DCMI_HSYNC | 49.362 | DCMI | 36.3 | 30 | 115.662 | 66.3
PA6 | DCMI_PIXCLK | 42.588 | DCMI | 34.1 | 40 | 116.688 | 74.1
PB7 | DCMI_VSYNC | 29.489 | DCMI | 31 | 50 | 110.489 | 81
PF14 | FMC_A8, RS | 121.945 | FMC CMD | 32 | 0 | 153.945 | 32
PD14 | FMC_D0 | 27.102 | FMC DATA | 16.5 | 100 | 143.602 | 116.5
PD15 | FMC_D1 | 30.91 | FMC DATA | 16 | 100 | 146.91 | 116
PD0 | FMC_D2 | 84.812 | FMC DATA | 67 | 0 | 151.812 | 67
PD1 | FMC_D3 | 72.394 | FMC DATA | 72 | 0 | 144.394 | 72
PE7 | FMC_D4 | 38.438 | FMC DATA | 37 | 70 | 145.438 | 107
PE8 | FMC_D5 | 37.757 | FMC DATA | 31 | 80 | 148.757 | 111
PE9 | FMC_D6 | 119.585 | FMC DATA | 53 | 0 | 172.585 | 53
PE10 | FMC_D7 | 48.558 | FMC DATA | 33.6 | 60 | 142.158 | 93.6
PG10 | FMC_NE3, CS | 14.2321 | FMC CMD, Required solder birdge (SB30) | 8 | 120 | 142.2321 | 128
PD4 | FMC_NOE, RD | 37.877 | FMC CMD | 13 | 90 | 140.877 | 103
PD5 | FMC_NWE, RW | 20.227 | FMC CMD | 15 | 110 | 145.227 | 125
PD12 | I2C4_SCL | 56.798 | OV2640 init
PD13 | I2C4_SDA | 57.096 | OV2640 init
PD3 | IR_LED_PWR |  | POWER
PD2 | LCD_RST | 11.376 | FMC RESET
PB0 | LD1 [Green Led] |  | Nucleo integrated LED
PE1 | LD2[Yellow Led] |  | Nucleo integrated LED
PB14 | LD3 [Red Led] |  | Nucleo integrated LED
PE13 | LEPTON_VSYNC | 68.121 | Thermal camera DATA
PA15 | OV_RST | 34.964 | OV2640 RESET
PA5 | GPIO_Output |  | LCD extra button ?????
PH0 | RCC_OSC_IN |  | Oscilliator
PC14 | RCC_OSC32_IN |  | Oscilliator
PC15 | RCC_OSC32_OUT |  | Oscilliator
PF9 | SCREEN_LED | 55.157 | LCD POWER LED
PB4 | SPI3_MISO | 63.708 | FMC SD
PB2 | SPI3_MOSI | 23.897 | FMC SD
PC10 | SPI3_SCK | 38.419 | FMC SD
PD7 | SPI4_CS | 56.199 | Thermal camera DATA
PE5 | SPI4_MISO | 46.515 | Thermal camera DATA
PE6 | SPI4_MOSI | 55.983 | Thermal camera DATA
PE2 | SPI4_SCK | 40.955 | Thermal camera DATA
PD8 | STLINK_RX |  | Programing
PD9 | STLINK_TX |  | Programing
PA11 | USB_OTG_FS_DM |  | USB
PA12 | USB_OTG_FS_DP |  | USB
PG7 | USB_OTG_FS_OVCR |  | USB
PD10 | USB_OTG_FS_PWR_EN |  | USB
PA8 | USB_OTG_FS_SOF |  | USB
PA9 | USB_OTG_FS_VBUS |  | USB